## Directions
Indoor Environmental Quality (IEQ) Compliance Documentation–Directions
Compliance Forms
Compliance forms are provided in the User’s Manual to assist in understanding and documenting compliance with each section's requirements.
To demonstrate compliance with the Standard’s requirements for this section, projects must demonstrate compliance with the mandatory measures, as well as either the prescriptive or performance paths.
The Mandatory Provisions form must be completed with ALL methods of compliance.
The Prescriptive Option form should be used only if the prescriptive path is chosen.
The Performance Option form should be used only if the performance path is chosen.
Header Information
Project Name: Enter the name of the project. This should agree with the name that is used on the plans and specifications or the common name used to refer to the project.
Project Address: Enter the street address of the project, for instance “949 Main Street, Irvine, CA 92618.”
Date: Enter the date when the compliance documentation was completed.
Designer of Record/Telephone: Enter the name and the telephone number of the designer of record.
Contact Person/Telephone: Enter the name and telephone number of the person who should be contacted if there are questions about the compliance documentation.
City: The city where the project is located.
Instructions
For each item in the compliance forms, there is the option to indicate that 1) the project complies with the requirement or 2) the requirement is not applicable to the project. Select the appropriate check box.
If a requirement's exception(s) apply to the project, check the appropriate box.
For every item checked "complies," the documentation author should fill in the Document Reference field by citing the plans (drawing number), specifications (specifications section number), or attached calculations that document the requirement.
The documentation author should fill in the Calculated Performance Metric field on the Performance Option form with the results of applicable performance metric calculations.

## Mandatory
Indoor Environmental Quality (IEQ) Compliance Documentation – Mandatory
Project Name
Project Address: |  |  | Date:
Designer of Record: |  |  | Telephone:
Contact Person: |  |  | Telephone:
City:
Mandatory Provisions
Complies | Not applicable | Requirement | Document Reference
§8.3.1: Indoor Air Quality
q | q | §8.3.1: The building complies with Section 4 through 7 of ANSI/ASHRAE Standard 62.1-2013 and with the modifications from this section.
q | q | §8.3.1: Heath Care facilities comply with the requirements of ANSI/ASHRAE Standard 170.
q | q | §8.3.1.1: The Ventilation Rate Procedure from ANSI/ASHRAE Standard 62.1 has been used
q Exception: The building is a healthcare facility and minimum outdoor airflow rates from ANSI/ASHRAE Standard 170 are have been used where applicable.
q | q | §8.3.1.2: Each mechanical ventilation system is configured to allow for the measurement of the outdoor air intake and a permanently installed device is included to measure the minimum outdoor airflow that meets requirements (a) through (c) of Section 8.3.1.2.2 with the following exception
q Exception: Constant-volume air supply systems that do not employ demand control ventilation and that use an indicator to confirm that the intake damper is open to the position determined during system start up and balancing, needed to maintain the design minimum outdoor airflow.
q | q | §8.3.1.3a: The following requirements for all buildings are met with the exception of health care facilities, which meet the requirements specified in ANSI/ASHRAE/ASHE Standard 170: q Particulate matter filters or air cleaners have a MERV of not less than 8 when rated in accordance with ANSI/ASHRAE Standard 52.2. and are provided upstream of all cooling coils or other device with wetted surfaces through which air is supplied to an occupied space (superseding requirements in Section 5.8 of ANSI/ASHRAE Standard 62.1).
q The building is located in a location where PM10 exceeds the national standard or guideline. Particulate matter (PM10) filters or air cleaners are provided in accordance with Section 6.2.1.1 of ANSI/ASHRAE Standard 62.1 with the modification that they have a MERV of not less than 8 when rated in accordance with ANSI/ASHRAE Standard 52.2.
q The building is located in a location where PM10 exceeds the national standard or guideline. Particulate matter (PM2.5) filters or air cleaners are provided in accordance with Section 6.2.1.2 of ANSI/ASHRAE Standard 62.1 with the modification that they have a MERV of not less than 13 when rated in accordance with ANSI/ASHRAE Standard 52.2.
q | q | §8.3.1.3b: For all buildings, air cleaning devices for ozone are provided for buildings located in an area that is designated "non-attainment", have an ozone removal efficiency of no less than 40% where installed/operated/maintained.
q | q | §8.3.1.3c: Where particulate matter filters or air cleaners are required by Section 8.3.1.3, filter tracks, filter supports, filters, and access doors shall be sealed in accordance with Section 8.3.1.3(c)1-8.3.1.3(c)5.
q | q | §8.3.1.4a: Signs stating that smoking is not allowed inside the building have been posted within 10 ft (3 m) of each building entrance.
q | q | §8.3.1.4b: Any exterior designated smoking areas are located a minimum of 25 ft (7.5 m) away from building entrances, outdoor air intakes, and operable windows.
q | q | §8.3.1.5: All building entrances employ an entryway floor system with a scraper surface, an absorption surface, and a finishing surface, in that order.
q | q | §8.3.1.5: Each scraper surface, absorption surface, and finishing surface is at least as wide as the entrance, and the length is measured in the primary direction of travel.
Exceptions §8.3.1.5: q Entrances to individual dwelling units. q Entryway floor system that is not less than 4 ft (1.3m) in length to provide access to spaces that are less than 3000 ft² (300m²) in are and that are not used as a pass-though to other parts of the building. q Doors the serve the purpose of meeting code for means of egress, not entry into the building. q Entrances that are locked for use by limited authorized personnel
q | q | §8.3.1.5.1 The scraper surface is: a. immediately outside, inside, or spanning the entry b. a minimum of 3 ft (1 m) long c. constructed using materials that scrape away snow, dirt, and debris
q | q | §8.3.1.5.2: The absorption surface is: a. inside b. a minimum of 3 ft (1 m) long c. constructed using materials that perform both a scraping action and a moisture wicking action
q | q | §8.3.1.5.3: The finishing surface is: a. a minimum of 4 ft (1.2 m) long b. constructed using materials that capture particles and moisture
q | q | §8.3.1.6: Guest room ventilation systems controlled according to Section 7.4.3.9.4 have automatic preoccupancy purge cycles that provide outdoor air ventilation at the design ventilation rate for 60 minutes, or at a rate and duration equivalent to one air change. In guest rooms with a networked guest room control system, the purge cycle shall be completed within 60 minutes prior to the scheduled room occupancy, if a networked guest room control system is not used, the purge cycle occurs daily.
q | q | §8.3.1.7: Ventilation systems serving zones that are not continuously occupied have controls designed to automatically provide outdoor air to the zones prior to their scheduled occupancy where the zones have been unoccupied for 24 hours or longer and continuously at the system design minimum outdoor airflow for one hour or at an outdoor air rate for a time prior that provides the same number of air changes.
q Exception to §8.3.1.7: Hotel and motel guest rooms subject to automatic control of HVAC and lighting as required in Sections 7 and 8.
§8.3.2: Thermal Environmental Conditions for Human Occupancy
q | q | §8.3.2: The building has been designed in compliance with ANSI/ASHRAE Standard 55, Sections 6.1, “Design,” and 6.2, “Documentation” Provide ANSI/ASHRAE Standard 55 compliance form to document compliance with section 6.2.
q Exception §8.3.2: Spaces with special requirements for processes, activities, or contents that require a thermal environment outside that which humans find thermally acceptable, such as food storage, natatoriums, shower rooms, saunas, and drying rooms.
§8.3.3: Acoustical Control
q | q | §8.3.3.1: One or more of the following conditions exist at the project site and the wall and roof-ceiling assemblies that are part of the building envelope have a composite OITC rating of 40 or greater or a composite STC rating of 50 or greater. a. Buildings within 1000 ft (300 m) of expressways. b. Buildings within 5 mi (8 km) of airports serving more than 10,000 commercial jets per year. c. Where yearly average day-night average sound levels at the property line exceed 65 decibels.
q Exception §8.3.3.1: Buildings that may have to adhere to functional and operational requirements such as factories, stadiums, storage, enclosed parking structure, and utility buildings.
q | q | §8.3.3.1: One or more of the following conditions exist at the project site and the fenestration that is part of the building envelope has an OITC or STC rating of 30 or greater. a. Buildings within 1000 ft (300 m) of expressways. b. Buildings within 5 mi (8 km) of airports serving more than 10,000 commercial jets per year. c. Where yearly average day-night average sound levels at the property line exceed 65 decibels.
q Exception §8.3.3.1: Buildings that may have to adhere to functional and operational requirements such as factories, stadiums, storage, enclosed parking structure, and utility buildings.
q | q | §8.3.3.2: Interior wall and floor/ceiling assemblies separating interior rooms and spaces have been designed in accordance with all of the following: a. Wall and floor/ceiling assemblies separating adjacent dwelling units, dwelling units and public spaces, adjacent tenant spaces, tenant spaces and public places, and adjacent classrooms have a composite STC rating of 50 or greater. b. Wall and floor/ceiling assemblies separating hotel rooms, motel rooms, and patient rooms in nursing homes and hospitals have a composite STC rating of 45 or greater. c. Wall and floor/ceiling assemblies separating classrooms from restrooms and showers have a composite STC rating of 53 or greater. d. Wall and floor/ceiling assemblies separating classrooms from music rooms, mechanical rooms, cafeteria, gymnasiums, and indoor swimming pools have a composite STC rating of 60 or greater.
q | q | §8.3.3.3: OITC values for assemblies and components have been determined in accordance with ASTM E1332. STC values for assemblies and components have been determined in accordance with ASTM E90 and ASTM E413.
§8.3.4: Isolation of the Building from Pollutants in Soil
q | q | §8.3.4: Building projects that include construction or expansion of a ground-level foundation and that are located on brownfield sites or in “zone 1” counties for radon (those identified to have a significant probability of radon concentrations higher than 4 picocuries/liter on the EPA map of radon zones) have a soil gas retarding system installed between the newly constructed space and the soil. Status (If 8.3.4 applies, Radon): q Brownfield site q Building has a soil gas retarding system installed between the newly constructed space and the soil. (Include document reference for specifications.) q Radon county in zone 1 q Building has a soil gas retarding system installed between the newly constructed space and the soil. (Include document reference for specifications.) | Source of Information
§8.3.5: Lighting Quality
q | q | §8.3.5: The interior lighting and lighting controls meet the following requirements: q §8.3.5.1: Lighting for at least 90% of enclosed office spaces with less than 250 ft² (23.3m²) of floor area provides either multilevel lighting control or bilevel lighting control and separate task lighting. q §8.3.5.2: Lighting for conference rooms, meeting rooms, multipurpose rooms, gymnasiums, auditoriums, ballrooms, cafeterias, classrooms, and other training or lecture rooms are provided with multilevel lighting control with settings labeled at the control device(s). Gymnasiums, auditoriums, and ballrooms have at least two separately controlled groups of luminares.
§8.3.6: Moisture Control
q | q | §8.3.6: Either a dynamic heat and moisture analysis in accordance with ASHRAE Standard 160 or steady-state water vapor transmission analysis in accordance with Section 8.3.6.1 and 8.3.6.2 has been performed on above-grade portions of the building envelope and on interior partitions as described in Section 8.3.6.2 and demonstrate condensation does not occure inside envelope assemblies or on interior surfaces. q Exception to §8.3.6: Where analysis indicates that condensate occurs in components engineered to allow or manage such condensate without damage to the building envelope components.
q | q | §8.3.6.1: An analysis including all building envelope components (including interior wall finishes of the exterior walls) is conducted using the average of at least ten consecutive years of weather data for the outside air temperature for the warmest (summer condition) and coldest (winter condition) three months of the year.
q | q | §8.3.6.2: A separate heat and moisture analysis is performed in spaces where process or occupancy requirements dictate dew-point conditions unique to other spaces within the building (i.e.. Kitchens, locker rooms, operating rooms, etc) and comply with Sections 8.3.6.2.1 and 8.3.6.2.2.
q | q | §8.3.6.3: Flashing or sealants are installed around fenestration, door assemblies, and penetrations associated with mechanical equipment and utility services, except where there is a mechanism for drainage to the outdoors where the materials are designed for long-term contact with water.
The proposed and baseline buildings comply with the mandatory requirements of ANSI/ASHRAE/USGBC/IES Standard 189.1-2014. Individual certifying authenticity of the data provided in this analysis:
Signature: Date:
Printed Name: License/Registration #:
Company Name:

## Prescriptive
Indoor Environmental Quality (IEQ) Compliance Documentation – Prescriptive
Project Name
Project Address: |  |  | Date:
Designer of Record: |  |  | Telephone:
Contact Person: |  |  | Telephone:
City:
Prescriptive Option
Complies | Not applicable | Requirement | Document Reference
§8.4.1: Daylighting
q | q | §8.4.1.1: Enclosed spaces (conditioned/unconditioned) meet the following criteria and comply with Section 8.4.1.1.1, 8.4.1.1.2, and 8.4.1.1.3: a. The spaces is in a building with three stories or fewer above grade. b. The space area is greater than 2500 ft² (232m²). c. The space is located directly under a roof and average ceiling heights are greater than 15 ft (4.6 m).
Exceptions to §8.4.1.1: q Spaces in buildings located in Climate Zones 7 or 8 q Auditoria, motion picture theaters, performing arts theaters, museums, places of worship, and refrigerated warehouses. q Enclosed spaces with documentation showing existing structures or natural objects that block direct sunlight on at least 50% of the roof over the enclosed space at three hours before solar noon, at solar noon, and three hours after solar noon.
q | q | §8.4.1.1.1: A minimum of 50% of the floor area is in the daylight area defined in Section 3, under skylights, roof monitors, or in the primary/secondary sidelighted areas, and meet one of the following requirements: q skylight area is not less than 3% of the daylight area under skylights q the skylight effective aperture is at least 1% q vertical fenestration area in roof monitors is not less than 20% of the daylight area under roof monitors q the primary sidelighted effective aperture is not less than 0.15 q the secondary sidelighted effective aperture is not less than 0.30
q | q | §8.4.1.1.2: The visible transmittance of skylights and roof monitors for daylight areas used to comply with Section 8.4.1.1.1 is no less than 0.40. q Exception to §8.4.1.1.2: Enclosed spaces that have a skylight effective aperture of at least 1%.
q | q | §8.4.1.1.3: Skylights used to comply with Section 8.4.1.1.1 have a glazing material or diffuser with a haze value greater than 90%, tested according to ASTM D1003 or other test approved by AHJ. Exceptions to §8.4.1.1.3: q Skylights with a haze value less than or equal to 90% whose combines area does not exceed 5% of total skylight area. q Tubular daylighting devices having a diffuser. q Skylights designed to prevent direct sunlight from entering the occupied space below during occupied hours. q Skylights in transportation terminals and concourses, sports arenas, convention centers, and shopping malls.
q | q | §8.4.1.2a: For office spaces and classrooms, all north-, south-, and east-facing facades have a minimum sidelighting effective aperture as prescribed in Table 8.4.1.1.
North-side facade sidelighting effective aperture:
South-side façade sidelighting effective aperture:
East-side facade sidelighting effective aperture:
q | q | §8.4.1.2b: For office spaces and classrooms, the combined width of the primary sidelighted areas is at least 75% of the length of the facade wall.
North-side combined width of the primary sidelighted areas:
North-side length of the wall:
South-side combined width of the primary sidelighted areas:
South-side length of the wall:
East-side combined width of the primary sidelighted areas:
East-side length of the wall:
q | q | §8.4.1.2c: All opaque interior surfaces of office spaces and classrooms in daylight areas have visible light reflectance greater than or equal to 80% for ceilings and 40% for partitions higher than 60 in. (1.5 m) and 60% for walls.
Visible light reflectance's of opaque interior ceiling surfaces:
Visible light reflectance's of opaque interior partitions higher than 60 in. (1.54 m):
Exceptions §8.4.1.2: q 1) Spaces with tasks that requires dark conditions (e.g., photographic processing). q 2) Spaces covered by and in compliance with Section 8.4.1.1 without use of any exception. q 3) Daylight zones where the height of existing adjacent structures above the window is at least twice the distance between the window and the adjacent structures, measured from the top of the glazing.
q | q | §8.4.1.2: Each west-, south-, and east-facing façade of office spaces, has been designed with a shading projection whose PF is not less than 0.5.
1 ) West-facing façade shading PF:
2) South-facing façade shading PF:
3) East-facing façade shading PF:
q | q | §8.4.1.3a and b: Office spaces use one or more of the following shading devices: a. Louvers, sun shades, light shelves, and any other permanent device. b. Building self-shading through roof overhangs or recessed windows.
q | q | §8.4.1.3a: A vertical fenestration that employs a combination of interior and external shading has been separated into multiple segments for compliance purposes. Each segment complies with the requirements for either external or interior PF. Attach additional sheets following a format similar to below:
Segment A:
1 ) West-facing façade shading PF:
Segment B:
1) West-facing façade shading interior PF:
Segment C:
1 ) West-facing façade shading interior PF:
Segment D:
2) South-facing façade shading PF:
Segment E:
2) South-facing façade shading interior PF:
Exceptions §8.4.1.3: q 1) Translucent panels and glazing systems with a measured haze value greater than 90%, tested according to ASTM D1003 (notwithstanding its scope) or other test method approved by the AHJ, and that are entirely 8 ft (2.5 m) above the floor, do not require external shading devices. q 2) Vertical fenestration that receives direct solar radiation for less than 250 hours per year because of shading by permanent external buildings, existing permanent infrastructure, or topography.
§8.4.2: Materials
q | q | §8.4.2: Reported emissions or VOC contents of materials used in the building project interior are from a representative product sample and conducted with each product reformulation or at a minimum every three years OR the products have been certified under a third-party cdertification program as meeting the prescribed emission or VOC content limit.
§8.4.2.1: Adhesives and Sealants
q | q | §8.4.2.1: All adhesives and sealants used on the interior of the building (defined as inside of the weatherproofing system and applied on site) comply with the requirements of either Section 8.4.2.1.1 or 8.4.2.1.2. (Include document reference to specifications.)
q | q | §8.4.2.1.1: Emissions of adhesives and sealants have been determined according to CDPH/EHLB/Standard Method V1.1 (commonly referred to as California Section 01350) and comply with the limit requirements for either office or classroom spaces, regardless of the space type. (Attach a separate summary sheet and insert document reference.)
q | q | §8.4.2.1.2: VOC content complies with and has be determined according to the following limit requirements: (Attach a separate summary sheet and insert document reference.) a. Adhesives, sealants and sealant primers: SCAQMD Rule 1168. HVAC duct sealants have been classified as “Other” category within the SCAQMD Rule 1168 sealants table. b. Aerosol adhesives: Section 3 of Green Seal Standard GS-36.
Exceptions to §8.4.2.1: Not required to meet the emissions or the VOC content requirements: q 1) Cleaners, solvent cements, and primers used with plastic piping and conduit in plumbing, fire suppression, and electrical systems. q 2) HVAC air duct sealants when the air temperature of the space in which they are applied is less than 40°F (4.5°C).
§8.4.2.2: Paints and Coatings
q | q | §8.4.2.2: Paints and coatings used on the interior of the building (defined as inside of the weatherproofing system and applied on site) comply with either Section 8.4.2.2.1 or 8.4.2.2.2. (Include document reference to specifications.)
q | q | §8.4.2.2.1: Emissions of paints and coatings have been determined according to CDPH/EHLB/Standard Method V1.1 (commonly referred to as California Section 01350) and comply with the limit requirements for either office or classroom spaces, regardless of the space type. (Attach a separate summary sheet and insert document reference.)
q | q | §8.4.2.2.2: VOC content complies with and has be determined according to the following limit requirements: (Attach a separate summary sheet and insert document reference.) a. Flat and nonflat topcoats, primers, undercoats, and anticorrosive coatings: Green Seal Standard GS-11. b. California Air Resources Board Suggested Control Measure for Architectural Coatings or SCAOMD Rule 1113 (see Standard for list of paints and coating). c. California Air Resources Board Suggested Control Measure for Architectural Coatings (see Standard for list of paints and coating).
§8.4.2.3: Floor Covering Materials
q | q | §8.4.2.3a: Carpet has been tested in accordance with and shown to be compliant with the requirements of CDPH/EHLB/Standard Method V1.1 (commonly referred to as California Section 01350). Products that have been verified and labeled to be in compliance with Section 9 of the CDPH/EHLB/Standard Method V1.1 comply with this requirement. (Include document reference to specifications. Attach a separate summary sheet and insert document reference.)
q | q | §8.4.2.3b: Hard surface flooring in office spaces and classrooms has been tested in accordance with and shown to be compliant with the requirements of CDPH/EHLB/Standard Method V1.1 (commonly referred to as California Section 01350). (Include document reference to specifications. Attach a separate summary sheet and insert document reference.)
§8.4.2.4: Composite Wood, Wood Structural Panel, and Agrifiber Products
q | q | §8.4.2.4: All composite wood, wood structural panel, and agrifiber products contain no added urea-formaldehyde resins. (Include document reference to specifications. Attach a separate summary sheet and insert document reference.)
q | q | §8.4.2.4: All laminating adhesives used to fabricate on-site and shop-applied composite wood and agrifiber assemblies contain no added urea-formaldehyde resins. (Include document reference to specifications. Attach a separate summary sheet and insert document reference.)
q | q | §8.4.2.4: If the no-added-urea-formaldehyde requirement cannot be met for a specific product (noted below), the project complies with one of the following (attach additional sheets if necessary):
Name of product, manufacturer and supplier:
q California Air Resource Board’s (CARB) regulation "Airborne Toxic Control Measure to Reduce Formaldehyde Emissions from Composite Wood Products," as shown through third-party certification approved by CARB. q CDPH/EHLB/Standard Method V1.1 (commonly referred to as California Section 01350) and shall comply with the limit requirements for either office or classroom spaces regardless of the space type.
q Exception §8.4.2.4: Structural panel components such as plywood, particle board, wafer board, and oriented strand board identified as “EXPOSURE 1,” “EXTERIOR,” or “HUD-APPROVED” are considered acceptable for interior use.
§8.4.2.5: Office Furniture Systems and Seating
q | q | §8.4.2.5: All office furniture systems and seating installed prior to occupancy comply with the requirements of both Section 8.4.2.5.1 and 8.4.2.5.2 based on testing according to ANSI/BIFMA Standard M7.1.
q | q | §8.4.2.5: At least 95% of total number of installed office workstations and 95% of total number of seating units installed comply with ANSI/BIFMA X7.1.
q | q | §8.4.2.5: At least 50% of the total number of installed office workstations and at least 50% of the total number of seating units installed comply with Section 7.6.2 of ANSI/BIFMA e3.
§8.4.2.6: Ceiling and Wall Systems
q | q | §8.4.2.6: Emissions of all ceiling and wall systems have been determined according to CDPH/EHLB/Standard Method V1.1 (commonly referred to as California Section 01350) and comply with the limit requirements for either office or classroom spaces regardless of the space type. (Include document reference to specifications. Attach a separate summary sheet and insert document reference.)
q | q | §8.4.2.7: Luminaires that are located entirely or partially within 3 ft (0.9 m) horizontally of any permanently installed presentation surfaces (at least one luminaire is required) is controlled separately from all other luminaires in the space and can be capable of being turned off and control settings are labeled at the control device.
The proposed and baseline buildings comply with the mandatory requirements of ANSI/ASHRAE/USGBC/IES Standard 189.1-2014 and meet the Prescriptive Option requirements. Individual certifying authenticity of the data provided in this analysis:
Signature: Date:
Printed Name: License/Registration #:
Company Name:

## Performance
Indoor Environmental Quality (IEQ) Compliance Documentation – Performance
Project Name
Project Address: |  |  |  |  | Date:
Designer of Record: |  |  |  |  | Telephone:
Contact Person: |  |  |  |  | Telephone:
City:
Performance Option
Complies | Not applicable | Requirement |  | Calculated Performance Metric | Document Reference
§8.5.1: Daylighting Simulation
q | q | §8.5.1.1: A physical or computer model was used to calculate illumance from daylight of no less than 25 fc (250 lux).
q | q | The illumance from daylight was calculated a 9:00 a.m. and 3:00 p.m. on the date of the spring equinox for at least half of the space.
q | q | If a computer model is used it is built using daylight simulation software based on the ray-tracing or radiosity methodology. |  |  | Document Software Used
q | q | If a physical model it uses either CIE Overcast or Clear Sky Model for the location of the project.
q | q | Office spaces use the same model in the calculation of illuminances that was used to show compliance with Section 8.5.1.3.
Square footage of daylight areas, in office spaces and classrooms, where the illumination for a room/area is a minimum of 25 fc (250 lux).
Total square footage of all daylight areas, in office spaces and classrooms.
Percentage of daylight areas, in office spaces and classrooms, where illuminance is at least 25 fc (250 lux).
q | q | §8.5.1.2: Illuminance is at least 25 fc (250 lux) on a plane 2.5 ft (0.8 m) above the floor in 75% of the area of the daylight area in office spaces and classrooms.
q Exception: Spaces with tasks that require dark conditions or are covered by and compliant with the requirements of Section 8.5.1 (without using exceptions).
q | q | §8.5.1.3: Direct sun does not strike anywhere on a worksurface in any daylit space for more than 20% of the occupied hours during an equinox day in regularly occupied office spaces.
§8.5.2: Materials
|  | Individual VOC type | Allowable VOC concentration based on CDPH/EHLB/Standard Method V1.1 (commonly referred to as California Section 01350) | Total sum of individual VOC concentration (from all materials listed in §8.5.2a-g included in this calculation) | Document Reference
Insert additional rows for more individual VOC concentrations, if necessary.
q | q | §8.5.2: Total concentration of each VOC emitted from all materials is less than the corresponding limit listed in Section 4.3 of the CDPH/EHLB/Standard Method V1.1 (commonly referred to as California Section 01350).
q Exception: Salvaged materials that have no been refurbished or refinished wihtin one year prior to installation
§8.5.3: Lighting for Presentations
q | q | Lighting system and controls illuminate permanently installed white boards to at least an average of 300 lux verticle illumanance with average-to-minimum illuminance ratio equal to or less than 3:1.
q | q | Lighting system and controls illuminate permanently installed screens for front-screen projection units to no greater than 50 lux verticle illumanance with average-to-minimum illuminance ratio equal to or less than 2:1 (not met by turning off all luminaires in space).
q | q | Lighting system and controls illuminate permanently installed screens for rear-screen projection units to no greater than 150 lux verticle illumanance with average-to-minimum illuminance ratio equal to or less than 2:1 (not met by turning off all luminaires in space).
The proposed and baseline buildings comply with the mandatory requirements of ANSI/ASHRAE/USGBC/IES Standard 189.1-2014 and meet the Performance Option requirements. Individual certifying authenticity of the data provided in this analysis:
|  | Signature: |  | Date:
|  | Printed Name: |  | License/Registration #:
Company Name: