## Directions
Site Sustainability Compliance Documentation – Directions
Compliance Forms
Compliance forms are provided to assist in understanding and documenting compliance with each section's requirements.
To demonstrate compliance with the Standard’s requirements for this section, projects must demonstrate compliance with the mandatory measures. (Section 5 does not include Prescriptive or Performance Provisions)
The Mandatory Provisions form must be completed with ALL methods of compliance.
Header Information
Project Name: Enter the name of the project. This should agree with the name that is used on the plans and specifications or the common name used to refer to the project.
Project Address: Enter the street address of the project, for instance “949 Main Street, Irvine, CA 92618.”
Date: Enter the date when the compliance documentation was completed.
Designer of Record/Telephone: Enter the name and the telephone number of the designer of record.
Contact Person/Telephone: Enter the name and telephone number of the person who should be contacted if there are questions about the compliance documentation.
City: The city where the project is located.
Instructions
For each item in the compliance forms, there is the option to indicate that 1) the project complies with the requirement or 2) the requirement is not applicable to the project. Select the appropriate check box.
If a requirement's exception(s) apply to the project, check the appropriate box.
For every item checked "complies," the documentation author should fill in the Document Reference field by citing the plans (drawing number), specifications (specifications section number), or attached calculations that document the requirement.
The documentation author should fill in the Calculated Performance Metric field on the Performance Option form with the results of applicable performance metric calculations.

## Mandatory
Site Sustainability Compliance Documentation – Mandatory
Project Name
Project Address: |  |  | Date:
Designer of Record: |  |  | Telephone:
Contact Person: |  |  | Telephone:
City:
Mandatory Provisions
Complies | Not applicable | Requirement | Document Reference
§5.3.1: Site Selection
q | q | §501.3.1.1: Allowable Sites: The building project site takes place on one of the following: q a. in an existing building envelope. q b. on a brownfield site. q c. on a greyfield site. q d. on a greenfield site that is within 1/2 mi (800 m) of residential land that is developed, or is under construction, at an average density of 10 units per acre (4 units per ha) net, unless that site is agricultural land or forest land. q e. on a greenfield site that is within 1/2 mi (800 m) of a minimum of ten basic services and that offers pedestrian access from the building to those services, unless that site is agricultural land or forest land. q f. on a greenfield site that is either within 1/2 mi (800 m) of an existing, or planned and funded, commuter rail, light rail, or subway station, or within 1/4 mi (400 m) of adequate transit service usable by building occupants, unless that site is agricultural land or forest land. q g. on a greenfield site that is agricultural land and the building’s purpose is related to the agricultural use of the land. q h. on a greenfield site that is forest land and the building’s purpose is related to the forestry use of the land. q i. on a greenfield site that is designated park land and the building’s purpose is related to the use of the land as a park.
q | q | §501.3.1.2a: There is no site disturbance or development of previously undeveloped land having an elevation lower than 5 ft (1.5 m) above the elevation of the 100 year flood as defined by FEMA.
q Exception: Development of a low-impact trail is allowed within the flood zone.
q Exception: In alluvial “AO” designated flood zones, development is allowed when provided with engineered floodproofing for building structures up to an elevation that is at least as high as the minimum lowest floor elevation determined by the AHJ. Drainage paths shall be constructed to guide floodwaters around and away from the structures.
q | q | §501.3.1.2b: There is no site disturbance or development within 150 ft (50 m) of any fish and wildlife habitat conservation area unless the site disturbance or development involves plantings or habitat enhancement of the functions and values of the area.
q Exception: Development of a low-impact trail is allowed within 15 ft (4.5 m) of a fish and wildlife habitat conservation area.
q Exception: plantings or habitat enhancement of the functions and values of the area have been added in response to site development and disturbance.
q | q | §501.3.1.2c: There is no site disturbance or development within 100 ft (35 m) of any wetland unless the site disturbance or development involves plantings or habitat enhancement of the functions and values of the wetland.
q Exception: Development of a low-impact trail is allowed within 15 ft (4.5 m) of a wetland.
q Exception: plantings or habitat enhancement of the functions and values of the wetland have been added in response to site development and disturbance.
§501.3.2: Predesign Site Inventory and Assesment
q | q | §501.3.2: Prohibited development activityThe following items have been identified after the site has been selected but before the design has begun: q a. location of prohibited development area such as flood zones, fish and wildlife habitat conservation areas and wetlands as prescribed in Section 5.3.1.2. q b. species of all invasive plants found on the building site. q c. species of all native plants found on the building site. q d. site features that are to be preserved. This includes any vegetation, topography, geology, etc.
§501.3.3: Plants
q | q | §501.3.3.2: For greenfield sites, the following requirements have been met to ensure that sites maintain existing/added native and adaptive plants to the site landscape while restricting the use of turfgrass: q a. More than 20% of the total predevelopment site has native or adaptive plants with a total area greater. A minimum of 20% of the area of native or adapted plants has been retainined. q b. 20% or less of the total predevelopment site area has native plants or adapted plants. A minimum of 20% of the site area has been developed or retained as vegetated area. q Not less than 60% of the vegetated area consists of bio-diverse planting of native plants or adapted plants other than turfgrass.
§501.3.4: Stormwater Management
q | q | §501.3.4 At least one or more of the following stormwater management strategies has been implemented: q a. infiltration - allowing precipitation to saturate the ground of the site, contributing to aquifers below. q b. evapotranspiration - a combination of evaporation of water from the ground and transpiration of water from vegetation. q c. rainwater harvesting – collection and storage of precipitation that has fallen on a building for the purpose of reuse. q d. stormwater collection – collection and storage of precipitation that has fallen on dirt or paved surfaces.
q Exception: Local regulation prohibits all of the above stormwater management strategies.
q | q | §501.3.4.1 The buildilng project is on a greenfield site and complies with either requirement a. or b.: q a) project is able to retain no less than the volume of water that would fall in a 24hr period during a 95th percentile precipitation event. q b) it has been demonstrated that the post-construction runoff is not greater than the pre-development runoff based on a hydrologic analysis of the site.
q | q | §501.3.4.2 The building project is on a greyfield site and complies with either requirement a. or b.: q a) project site is able to retain no less than the volume of water that would fall in a 24hr period during a 60th percentile precipitation event.
q | q | §5.3.4.3 Stormwater discharge rate satisfies the requirements of either requirement a. or b.: q a) the design storm is discharged over at least a 48 hr period (design storm for greenfield sites is the 95th percentile precipitation event and 60th percentile precipitation event for greyfield sites). q b) the discharge rate from the site is controlled to within ±10% of the flow duration curve for channel-forming discharge of the pre-development site.
q | q | §501.3.4.3 Discharge Rate: Building project sites shall be designed and constructed to comply with one of the following requirements: a. The discharge of the design storm shall occur over a period of not less than 48 hours. b.The discharge flow duration curve at any point in time shall be plus or minus 10% of the flow duration curve for channel-forming discharges for the site prior to its development, clearing, or filling.
q | q | §501.3.4.4 Adjopining Lots: Discharges from contaminated soils: The stormwater management system shall direct or concentrate off-site discharge to avoid increased erosion or other drainage-related damage to adjoining lots or public property.
q | q | §501.3.4.5 Site hardscape: Discharges from contaminated soils: Stormwater management system does not compromise the sequestration system on a brownfield site where contaminated soil has been sequestered.
q | q | §501.3.4.6 Coal tar sealants: There is no use of coal tar sealants on surfaces that will be exposed to stormwater or any other water sources that will run off the site or permeate the ground.
§501.3.5: Mitigation of Heat Island Effect
q | q | §501.3.5.1: At least 50% of the site hardscape consists of one or any combination of the following: q a. existing trees and vegetation or new bio-diverse plantings of native plants and adapted plants located so as to provide shade within ten years of issuance of the final certificate of occupancy. The effective shade coverage on the hardscape is the arithmetic mean of the shade coverage calculated at 10 a.m., noon, and 3 p.m. on the summer solstice. q b. paving materials with a minimum initial SRI of 29. This also applies to porous pavers (open-grid pavers) and open-graded (uniform-sized) aggregate materials. A default SRI value of 35 for new concrete without added color pigment may be used instead of measurements. q c. permeable surfaces with a percolation rate of not less than 2 gal/min-ft2 (100 L/min-m2): open-graded aggregate, permeable pavement, permeable pavers, or pourous pavers. q d. shading through the use of structures, provided that the top surface of the shading structure complies with the provisions of Section 5.3.5.3. q e. parking under a building, provided that the roof of the building complies with the provisions of Section 5.3.5.3. q f. buildings or structures that provide shade to the site hardscape. The effective shade coverage on the hardscape shall be the arithmetic mean of the shade coverage calculated at 10 a.m., noon, and 3 p.m. on the summer solstice.
q Exception: The building project is in climate zones 6, 7, or 8.
q | q | §501.3.5.2: [JO] Shade has been provided through the use of shade-providing plants, man-made structures, existing buildings, hillsides, permanent building projections, on-site renewable energy systems, or a combination of these, a. Shade shall be provided on at least 30% of the east and west above-grade walls and retaining walls from grade level to a height of 20 ft (6 m) above grade or the top of the exterior wall, whichever is less, within ten years of issuance of the final certificate of occupancy. Shade coverage was calculated at 10 a.m. for the east walls and 3 p.m. for the west walls on the summer solstice.
q | q | §501.3.5.2: Where shading of above-grade building walls and retaining walls is provided by vegetation, such vegetation (including trees) consists of existing trees and vegetation or new bio-diverse plantings of native plants and adapted plants and has been appropriately sized, selected, planted, and maintained so that it does not interfere with overhead or underground utilities. Trees have been placed a minimum of 5 ft (1.5 m) from and within 50 ft (15 m) of the building or retaining wall.
Exceptions: q 1) The requirements of this section are satisfied if 75% or more of the opaque wall surfaces on the east and west have a minimum SRI of 29. Each wall may be considered separately for this exception. q 2) East wall shading is not required for buildings located in climate zones 5, 6, 7, and 8. West wall shading is not required for buildings located in climate zones 7 and 8.
q | q | §501.3.5.3: Roofs: A minimum of 75% of the entire roof surface is covered with products that comply with one or more of the following (not including roof surface space used for roof penetrations and associated equipment; onsite renewable energy systems such as photovoltaics or solar thermal energy collectors, including necessary space between rows of panels or collectors; portions of the roof used to capture heat for building energy technologies; rooftop decks or walkways; or vegetated [green] roofing systems): q a. have a minimum three-year-aged SRI of 64 for a low-sloped roof (a slope less than or equal to 2:12) q b. have a minimum three-year-aged SRI of 25 for a steep-sloped roof (a slope of more than 2:12).
q Exceptions: q 1) Building projects where an annual energy analysis simulation demonstrates that the total annual building energy cost and total annual CO2e, as calculated in accordance with Sections 701.5.2, are both a minimum of 2% less for the proposed roof than for a roof material complying with the requirements of Section 5.3.2.3(a). q 2) Roofs used to shade or cover parking and roofs over semiheated spaces, provided that they have a minimum initial SRI of 29. A default SRI value of 35 for new concrete without added color pigment may be used instead of measurements.  .3) Roofs used to shade or cover parking, and roofs over semiheated spaces, provided that they have a minimum initial SRI of 29. A default SRI value of 35 for new concrete without added color pigment is allowed to be used instead of measurements.  4) Ballasted roofs in Climate Zones 4A and 4B having a stone ballast of not less than 17 lb/ft2(83 kg/m2) or a paver ballast of not less than 23 lb/ft2(112 kg/m2).
q | q | §501.3.5.4: Solar reflectance index (SRI): The SRI has been calculated in accordance with ASTM E1980 for medium-speed wind conditions.
q | q | a. The SRI has been based upon solar reflectance as measured in accordance with ASTM E1918 or ASTM C1549, and the thermal emittance as measured in accordance with ASTM E408 or ASTM C1371.
q | q | b. For roofing products, the SRI value has been established using the three-year-aged solar reflectance and thermal emittance as measured in accordance with the CRRC-1 standard and has been certified by the manufacturer.
q | q | §501.3.5.5: Vegetated terrace and roofing systems. Vegetated terrace and roofing systems, where provided in accordance with Section 501.3.5.3 (5.3.5.3), shall comply with the following:
 a. All plantings shall be capable of withstanding the microclimate conditions of the vegetated area. Plants shall be selected and placed to provide foliage coverage of not less than 50% of designed area. Construction documents shall show the location and two-year foliage coverage.  b. The growing medium shall be designed for the physical conditions and local climate to support the plants selected. The planting design shall include measures to protect the growing medium until the plants are established. The maximum wet weight and water-holding capacity of a growing medium shall be determined in accordance with ASTM E2399.  c. Nonvegetated clearances and borders shall be provided in accordance with the International Fire Code, Section 317.  d. Plantings shall be capable of maintaining the function of the vegetated roof or terrace as required by Section 1001.9.1 (10.9.1).  e. Irrigation of the vegetated roofs and terraces shall comply with Section 601.3.2.4 (6.3.2.4).  f. Installation of plantings shall be in accordance with the roof-covering manufacturer's installation instructions.
§501.3.6: Reduction of Light Pollution
q | q | §501.3.6.1: Backlight, uplight, and glare (BUG) ratings: Exterior lighting systems comply with Section 9 of ANSI/ASHRAE/IESNA Standard 90.1
q | q |  a. Backlight. Building-mounted exterior lighting with backlight oriented towards the building is not required (NR) to have a maximum backlight rating. All other exterior lighting not building-mounted and building-mounted where backlight is not oriented towards the building shall have a backlight rating that is no greater than the maximum backlighting rating value in Table 501.3.6.1
q | q |  b.Uplight. Exterior luminaires shall have an uplight rating that is no greater than the maximum uplight rating value in Table 501.3.6.1 (5.3.6.1) for the lighting zone. Exceptions:  1) Lighting in LZ3 and LZ4, solely for uplighting structures, building façades, or landscaping.  2) Lighting in LZ1 and LZ2, solely for uplighting structures, building façades, or landscaping, provided the applicable lighting power densities (LPDs) do not exceed 50% of the lighting power allowances in ANSI/ASHRAE/IES Standard 90.1, Table 9.4.2-2.
q | q | q c. Glare. Building-mounted exterior lighting with forward light oriented toward the building is not required (NR) to have a maximum glare rating. All other building-mounted lighting shall have a glare rating that is no greater than the maximum glare rating value in Table 501.3.6.1 (5.3.6.1) as a function of the horizontal distance between the luminaire and closest property line in multiples of luminaire mounting height and the lighting zone. All exterior lighting not building-mounted shall have a glare rating that is no greater than the maximum glare rating value in Table 501.3.6.1 (5.3.6.1) for the lighting zone.
§501.3.7 Mitigation of Transportation Impacts
q | q | §501.3.7.1.1 Pedestrian Transit Connectivity - each primary building entrance provides a pedestrian walkway that leads to either a public way or transit. Where walkways cross parking lots, the walkway is clearly delineated.
q | q | §501.3.7.1.2 (5.3.7.1.2) Bicycle paths. On-site bicycle paths shall be designed to connect bicycle parking areas to existing and planned off-site bicycle paths adjacent to the building project.
q | q | §501.3.7.2.1 (5.3.7.2.1) Minimum number of spaces. Bicycle parking spaces shall be provided for at least 5% of the occupant load of each building but not less than two parking spaces. Exception for not including nonambulatory. Building projects with dwelling units shall be provided with at least 0.5 bicycle parking spaces per bedroom. Exceptions:  1.Building projects with dwelling units that provide each unit with a private garage or private, locked storage space of sufficient size to store a bicycle.  2.The number of bicycle parking spaces shall be allowed to be reduced where a transportation plan, prepared by a registered design professional, that demonstrates the likelihood that building occupants will use public transportation and/or walk to the building project site has been approved.
q | q | §501.3.7.2.2 (5.3.7.2.2)[JO] Location. Not fewer than two bicycle parking spaces shall be located within 50 ft (15.2 m) of, and be visible from, the building entrance being served. All other bicycle parking spaces shall be located inside the building, or the nearest point of the bicycle parking areas shall be within 50 ft (15.2 m) of the building entrance being served. Bicycle parking shall not obstruct pedestrian access to the building.
q | q | 501.3.7.2.3 (5.3.7.2.3)[JO] Horizontal parking racks. Horizontal bicycle parking racks shall provide a space for each bicycle that is not less than 18 in. (305 mm) in width and not less than 72 in. (1829 mm) in length. Each space shall provide at least two points of contact between the bicycle frame and rack. Each space shall have access to a clear exit pathway not less than 36 in. (914 mm) in width.
q | q | §501.3.7.2.4 (5.3.7.2.4)Ability to lock. Each bicycle parking space shall be provided with a securely mounted rack or other facilities for locking or securing a bicycle. A rack shall allow the locking of the frame and the front or rear wheel of the bicycle to the rack using a U-shaped shackle lock.
q | q | §501.3.7.2.5 (5.3.7.2.5)[JO] Security and visibility. All bicycle parking spaces shall be visible from the entrance being served; secured in a locker, cage, or room; or provided with valet service or security cameras. Signage shall be provided to identify parking that is not visible from the building entrance.
q | q | §501.3.7.2.6 (5.3.7.2.6)Documentation. Construction documents shall include plans and details showing compliance with Sections 501.3.7.2.1 (5.3.7.2.1) through 501.3.7.2.5 (5.3.7.2.5).
q | q | §501.3.7.3 (5.3.7.3)Electric vehicle charging facilities. Where 20 or more on-site vehicle parking spaces are provided for International Building Code (IBC) Occupancy Group A, B, E, F, I, M, and S buildings, not less than 4% of the total number of parking spaces or not less than 8% of designated employee only parking spaces shall be EV ready spaces. Where 10 or more on-site vehicle parking spaces are provided for IBC Occupancy Group R-1, R-2, and R-4 buildings, not less than 20% of the total number of parking spaces shall be EV ready spaces. The required number of EV ready spaces shall be rounded up to the next highest whole number. Exception: Parking spaces designated for other than passenger vehicles are permitted to be excluded from the total number of on-site parking spaces.
§501.3.8.1A building site waste management plan shall be developed and implemented for excavated soil, rock, and land-clearing debris. [JO] Not less than 90% of the land-clearing debris, excluding invasive plant materials, shall be diverted from disposal in landfills and incinerators other than waste-to-energy systems with an energy-recovery efficiency rate higher than 60%. Land-clearing debris calculations shall be based on either weight or volume but not both. The plan shall address all of the following:  a. Land-clearing debris, rock, and soil to be diverted from disposal by composting, recycling, or reuse.  b.Waste materials that will be diverted on-site.  c.The locations to which waste materials will be diverted off-site.  d.Soils to be stockpiled for future use at any location.  e.Woody waste to be used as fuel.  f.The destruction and disposal of invasive plant materials.  g.The methods of removal of any contaminated soils.  h.The treatment of vegetation to comply with the rules of government-designated quarantine zones for invasive insect species.
The proposed and baseline buildings comply with the mandatory requirements of ANSI/ASHRAE/USGBC/IES Standard 189.1-2014. Individual certifying authenticity of the data provided in this analysis:
Signature: Date:
Printed Name: License/Registration #:
Company Name: