## InpatientBedUnit
International Code Council
Ad-Hoc Committee for Healthcare - AHC Mtg # 3 - General Work Group Report 3 of 3
Inpatient Bed Unit - Generic Program
Item | Space Name |  | Module | Qty. | Extended | Actual Occupants | Comments
1 | Patient Area
2 |  | Patient Room | 292 | 29 | 8468 | 29
3 |  | Isolation Patient Room | 350 | 4 | 1400 | 4
4 |  | Specialty Treatment Toom | 350 | 1 | 350 | 1
5 |  | Work Alcove | 68 | 2 | 136
5 | Staff Areas
6 |  | Staff 1 | 276 | 1 | 276 |  | Includes all FGI Guideline required spaces
7 |  | Staff 2 | 297 | 1 | 297 | 10 | Staff: Nurses Actual (maximum)
8 |  | Staff 3 | 237 | 2 | 474 | 1 | Staff: Nurse Manager
9 |  | Staff 4 | 350 | 1 | 350 | 1 | Staff: Unit Secretary
10 |  | Staff 5 | 475 | 1 | 475 | 4 | Staff: Physicians/Fellows/Residents (Transient)
11 |  | Staff 6 | 229 | 1 | 229 | 4 | Staff: EVS/Physical Plant/Kitchen/Materials Management (Transient)
12 |  | Staff 7 | 465 | 1 | 465 | 3 | Staff: Nurse Aids
13 |  | Staff 8 | 386 | 1 | 386 | 4 | Staff: Responders from facility Physical Plant, Safety Office, etc (Transient, emergency situation only)
14 |  | Staff 9 | 326 | 1 | 326
15 |  | Staff 10 | 374 | 1 | 374
16 |  | Staff 11 | 465 | 1 | 465
17
18 | Support Spaces
19 |  | Unit Support 1 | 156 | 1 | 156 |  | Unit Support: Storage or Utility as required by Guidelines
20 |  | Unit Support 2 | 355 | 1 | 355
21 |  | Unit Support 3 | 202 | 2 | 404
22 |  | Unit Support 4 | 259 | 2 | 518
23 |  | Unit Support 5 | 666 | 1 | 666
24 |  | Unit Support 6 | 205 | 1 | 205
25 |  | Unit Support 7 | 404 | 1 | 404
26 |  | Lounge / Resource Center | 416 | 1 | 416 | 18 | Represents family members on unit at any given time
27 |  | Electrical | 321 | 1 | 321
28 |  | Telecomm | 319 | 1 | 319
29 |  | Shafts | 321 | 1 | 321
30 |  | Stairs | 193 | 3 | 579
31
32 |  | Subtotal: Net Square Feet |  |  | 19135
33
34 |  | Circulation Factor ( | 1.2729 | ) | 15033 |  | Actual
35
36 |  | Total Design Gross Square Feet |  |  | 34168
37
38 |  | Building Gross Factor 1.25 (N/A) |  |  | 0
39
40 |  | Total Building Gross Area |  |  | 34168
[5 empty] | Calculated Occupant Load (250 sf/occupant) | 136.672
[5 empty] | Actual Occupant Load (From Above) | 79